## Sheet1
|  | Component | Bela | [9 empty] | Microphone |  |  |  | Accelerometer |  |  |  |  | Capacitive Sensor 1 | Capacitive Sensor 2 | Capacitive Sensor 3 | Capacitive Sensor 4 | Capacitive Sensor 5 | Capacitive Sensor 6 | Capacitive Sensor 7 | Capacitive Sensor 8 | Capacitive Sensor 9 | Capacitive Sensor 10 | Capacitive Sensor 11 | Capacitive Sensor 12 | Capacitive Sensor 13 | Capacitive Sensor 14 | Capacitive Sensor 15 | Trill Craft | [18 empty] | Rotary Potentiometer |  |  | Mini-Jack 1 |  | Mini-Jack 2
|  | Connector | 3.3V | GND | Audio In L | Audio Out L | Audio Out R | Analogue In 0 | Analogue In 1 | Analogue In 2 | SDA | SDL | VDD | GND | Gain | Output | VCC | GND | Xout | Yout | Zout | Output | Output | Output | Output | Output | Output | Output | Output | Output | Output | Output | Output | Output | Output | Output | VCC | GND | SDA | SDL | Input 10 | Input 11 | Input 12 | Input 13 | Input 14 | Input 15 | Input 16 | Input 17 | Input 18 | Input 19 | Input 20 | Input 21 | Input 22 | Input 23 | Input 24 | Leg 1 | Leg 2 | Wiper | Sleeve | Right | Sleeve | Right
Component | Connector
Bela | 3.3V | bar: Rotary Potentiometer Leg 2
GND | bar: Rotary Potentiometer Leg 1
Audio In L
Audio Out L
Audio Out R
Analogue In 0
Analogue In 1
Analogue In 2
SDA
SDL
Microphone | VDD
GND
Gain
Output
Accelerometer | VCC
GND
Xout
Yout
Zout
Capacitive Sensor 1 | Output | bar: Input 10
Capacitive Sensor 2 | Output | bar: Input 11
Capacitive Sensor 3 | Output | bar: Input 12
Capacitive Sensor 4 | Output | bar: Input 13
Capacitive Sensor 5 | Output | bar: Input 14
Capacitive Sensor 6 | Output | bar: Input 15
Capacitive Sensor 7 | Output | bar: Input 16
Capacitive Sensor 8 | Output | bar: Input 17
Capacitive Sensor 9 | Output | bar: Input 18
Capacitive Sensor 10 | Output | bar: Input 19
Capacitive Sensor 11 | Output | bar: Input 20
Capacitive Sensor 12 | Output | bar: Input 21
Capacitive Sensor 13 | Output | bar: Input 22
Capacitive Sensor 14 | Output | bar: Input 23
Capacitive Sensor 15 | Output | bar: Input 24
Trill Craft | VCC
GND
SDA
SDL
Input 10
Input 11
Input 12
Input 13
Input 14
Input 15
Input 16
Input 17
Input 18
Input 19
Input 20
Input 21
Input 22
Input 23
Input 24
Rotary Potentiometer | Leg 1
Leg 2
Wiper
Mini-Jack 1 | Sleeve
Right
Mini-Jack 2 | Sleeve
Right